## Fuel Load
FUEL LOAD (FL) FORM Plot #1
Date: |  |  |  | Project ID |  | Incident Name: |  |  |  |  | OBSERVERS: Huron-Manistee WFM
|  |  | Measurement Distance ft/m | Field 1 | Field 2 | Field 3 | Field 4 | Field 5
Location: N xx °xx' xx.xx" W xx °xx' xx.xx" |  |  |  | 1-hour | 10-hour | 100-hour | 1000-hour | # of Transects
Elevation: |  |  |  | 15'-20' | 15'-20' | 15'-30' | 15'-75' | 2
FL Table 1 - Fine Woody Debris (<3in/<8cm) - Duff & Litter
Field 5 |  | Field 6 | Field 7 | Field 8 Field9 | Field 9 | Field 10 | Field 11 | Field 12 | Field 13 | Field 14 | Field 15 | Field 16 | Field 17 | Field 18 | Field 19 | Field 20
Azmith | Photo # | Transect # | Slope % | 1-hr | 10-hr | 100-hr | Litter Depth 15' in/cm | Litter % 45' | Canopy Cover 45' | Duff Depth 15' in/cm | Litter % 75' | Canopy Cover 75' | Transect # | Log # | Diameter in/cm | Decay Class | Back Photo #
318 | 362 | 1 | 13% | 42 | 13 | 1 | 2 | 30% | 75% | 3 | 60% | 75% | 1 | 1 | 4.5 | 3 | 363
216 | 364 | 2 | 62% | 31 | 24 | 5 | 3.25 | 60% | 90% | 5 | 65% | 15% | 1 | 2 | 8 | 3
[13 empty] | 1 | 3 | 6 | 3
[13 empty] | 1 | 4 | 7.5 | 3
[13 empty] | 1 | 5 | 9.1 | 2
[13 empty] | 1 | 6 | 9.2 | 2
[13 empty] | 2 | 1 | 11 | 4 | 365
Notes/Dot Tally Space: DDWoody was used to calculate the tons per acres. Moderate to High Fir stand-Moderate down and dead pockets-green island between spotty black burn-East aspect | [12 empty] | 2 | 2 | 5 | 4
[13 empty] | 2 | 3 | 7.5 | 2
[13 empty] | 2 | 4 | 7 | 2
Total: tons/acre 20.10
Note on A1: USDA Forest Service: