## Graph
Date | Treatment | Total Fine | Total Heavy | Total Litter/Duff | Grand Total
2004-08-12 | PreBurn | 6.356 | 1.077 | 8.346 | 15.779
2005-07-19 | Burn + 1 | 4.35 | 0.322 | 2.042 | 6.714
2009-12-01 | Burn + 4 | 5.114 | 0.54 | 7.546 | 13.201
2010-08-02 | 2010 PostBurn | 2.375 | 1.007 | 4.22 | 7.602

## plot Locations
Rx Unit | Plot # | Lat | Long | Datum
Memorable North | 1 | N44° 26' 22.098" | W83° 35' 37.671" | wgs84
Memorable North | 2 | N44° 26' 23.523" | W83° 35' 18.659"
Memorable North | 3 | N44° 26' 21.298" | W83° 35' 26.801"
Memorable North | 4 | N44° 26' 19.805" | W83° 35' 44.160"
Memorable North | 5 | N44° 26' 39.000" | W83° 35' 38.896"
Memorable North | 6 | N44° 26' 37.418" | W83° 35' 21.223"
Memorable North | 7 | N44° 26' 34.328" | W83° 35' 6.942"
Memorable North | 8 | N44° 26' 45.450" | W83° 35' 7.808"
Memorable North | 9 | N44° 26' 46.996" | W83° 35' 22.090"
Memorable North | 10 | N44° 26' 46.378" | W83° 35' 37.671"

## PreBurn
Brown's Fuel Transect Fuel Load Calculator |  |  |  | Project Name: Averages of plots
|  | PreBurn |  | Date
Note: Transect lengths are in feet; 1000 hr fuel diameters, duff and litter depths are in inches
Required Field | Optional Defaults |  | Products
Slope %*** | 0
| Length ft | n=Count | d2 * | s** | Tons/Acre | Kg/m2
1 hr | 240 | 23.1 | 0.0342 | 0.55 | 0.021495 | 0.0048186
10 hr | 240 | 13.2 | 0.238 | 0.56 | 0.087032 | 0.01951
100 hr | 480 | 3.4 | 3.12 | 0.48 | 0.12595 | 0.028233
Sum d2 (Below)
1000 hr Solid | 1200 | 11 | 218.5 | 0.4 | 0.84778 | 0.19005
1000 hr Rotten | 1200 | 4 | 65.5 | 0.36 | 0.22873 | 0.051274
Bulk Density (lb/ft3)
Litter loading | 2.7 |  |  |  | 1.9069 | 0.42748
Duff loading | 5.1 |  |  |  | 6.4393 | 1.4435 | Inches | cm
Litter depth | 2.16 | [5 empty] | 0.22949 | 0.5829
Duff depth | 0.58 | [5 empty] | 0.57692 | 1.4654
Total Fine |  |  |  |  | 0.23447 | 0.052562
Total Heavy |  |  |  |  | 1.0765 | 0.24132
Total Litter/Duff |  |  |  |  | 8.3462 | 1.871
Grand Total |  |  |  |  | 9.6572 | 2.1649
* Mean squared average quadratic diameters for non-slash fuels; See worksheet "Variables" this workbook and
Diameters (calculates custom values based on overstory composition).
** Specific gravity; See worksheet "Variables"
***Fuel load is corrected by a slope factor
1000 Hr | 1000 Hr | 1000 Hr | 1000 Hr | Count | 39 | 39 |  | Plot Data
Solid | Rotten | Solid | Rotten |  | Litter | Duff |  | 1-hr | 10-hr | 100-hr
Diam in. | Diam in. | Sum d2 | Sum d2 |  | Depth in. | Depth in. |  | 0 | 1 | 3
0 |  | 0 | 0 |  | 2 | 0 |  | 1 | 0 | 0
4 |  | 16 | 0 |  | 3.2 | 0.5 |  | 0 | 0 | 1
|  | 0 | 0 |  | 1.75 | 0 |  | 0 | 1 | 0
|  | 0 | 0 |  | 2 | 0.5 |  | 3 | 1 | 1
|  | 0 | 0 |  | 0 | 1 |  | 0 | 0 | 0
|  | 0 | 0 |  | 0 | 1.5 |  | 1 | 0 | 0
|  | 0 | 0 |  | 0 | 1 |  | 0 | 0 | 0
|  | 0 | 0 |  | 0 | 1 |  | 6 | 4 | 1
| 3.5 | 0 | 12.25 |  | 0 | 1 |  | 1 | 1 | 0
3.5 |  | 12.25 | 0 |  | 0 | 0 |  | 1 | 0 | 0
| 5 | 0 | 25 |  | 0 | 0.5 |  | 1 | 3 | 0
4 |  | 16 | 0 |  | 0 | 1 |  | 2 | 0 | 0
|  | 0 | 0 |  | 0 | 1 |  | 0 | 0 | 0
|  | 0 | 0 |  | 0 | 0.5 |  | 0 | 0 | 0
|  | 0 | 0 |  | 0 | 1 |  | 1 | 8 | 1
|  | 0 | 0 |  | 0 | 1 |  | 1 | 1 | 0
3.5 |  | 12.25 | 0 |  | 0 | 1 |  | 1 | 3 | 0
|  | 0 | 0 |  | 0 | 0.5 |  | 1 | 1 | 0
|  | 0 | 0 |  | 0 | 0.5 |  | 0 | 0 | 0
4 |  | 16 | 0 |  | 0 | 1 |  | 0 | 0 | 0
|  | 0 | 0 |  | 0 | 1 |  | 1 | 2 | 0
5 |  | 25 | 0 |  | 0 | 0 |  | 0 | 1 | 0
| 3.5 | 0 | 12.25 |  | 0 | 0.5 |  | 1 | 1 | 0
|  | 0 | 0 |  | 0 | 0.5 |  | 3 | 3 | 0
|  | 0 | 0 |  | 0 | 0 |  | 0 | 5 | 5
4.5 |  | 20.25 | 0 |  | 0 | 1 |  | 0 | 0 | 0
4 |  | 16 | 0 |  | 0 | 1 |  | 0 | 3 | 0
0 |  | 0 | 0 |  | 0 | 1 |  | 8 | 6 | 0
5.5 |  | 30.25 | 0 |  | 0 | 0.5 |  | 4 | 1 | 0
| 4 | 0 | 16 |  | 0 | 0 |  | 3 | 1 | 0
3.5 |  | 12.25 | 0 |  | 0 | 0 |  | 2 | 0 | 1
|  | 0 | 0 |  | 0 | 0.5 |  | 1 | 0 | 0
|  | 0 | 0 |  | 0 | 0 |  | 1 | 1 | 1
|  | 0 | 0 |  | 0 | 0 |  | 3 | 0 | 0
|  | 0 | 0 |  | 0 | 0.5 |  | 1 | 0 | 0
|  | 0 | 0 |  | 0 | 1 | Ave. | 1.3333 | 1.3333 | 0.38889
|  | 0 | 0 |  | 0 | 0
6.5 |  | 42.25 | 0 |  | 0 | 0
0 |  | 0 | 0 |  | 0 | 0.5

## Burn+1
Brown's Fuel Transect Fuel Load Calculator |  |  |  | Project Name Averages of Plots
|  | Post Burn |  | Date
Note: Transect lengths are in feet; 1000 hr fuel diameters, duff and litter depths are in inches
Required Field | Optional Defaults |  | Products
Slope %*** | 0
| Length ft | n=Count | d2 * | s** | Tons/Acre | Kg/m2
1 hr | 240 | 6.25 | 0.0342 | 0.55 | 0.0058158 | 0.0013037
10 hr | 240 | 7 | 0.238 | 0.56 | 0.046154 | 0.010346
100 hr | 480 | 2.5 | 3.12 | 0.48 | 0.092608 | 0.02076
Sum d2 (Below)
1000 hr Solid | 1200 | 3 | 44.25 | 0.4 | 0.17169 | 0.038488
1000 hr Rotten | 1200 | 1 | 12.25 | 0.36 | 0.042777 | 0.0095893
Bulk Density (lb/ft3)
Litter loading | 2.7 |  |  |  | 0.30628 | 0.068659
Duff loading | 5.1 |  |  |  | 1.7356 | 0.38907 | Inches | cm
Litter depth | 0.625 | [5 empty] | 0.0625 | 0.15875
Duff depth | 0.16 | [5 empty] | 0.1875 | 0.47625
Total Fine |  |  |  |  | 0.14458 | 0.03241
Total Heavy |  |  |  |  | 0.21447 | 0.048077
Total Litter/Duff |  |  |  |  | 2.0419 | 0.45773
Grand Total |  |  |  |  | 2.4009 | 0.53821
* Mean squared average quadratic diameters for non-slash fuels; See worksheet "Variables" this workbook and
"Diameters" (calculates custom values based on overstory composition).
** Specific gravity; See worksheet "Variables"
***Fuel load is corrected by a slope factor
1000 Hr | 1000 Hr | 1000 Hr | 1000 Hr | Count | 16 | 16
Solid | Rotten | Solid | Rotten |  | Litter | Duff
Diam in. | Diam in. | Sum d2 | Sum d2 |  | Depth in. | Depth in.
|  | 0 | 0 |  | 0 | 0
|  | 0 | 0 |  | 0 | 0.25
4 |  | 16 | 0 |  | 0 | 0
|  | 0 | 0 |  | 0 | 0.25
|  | 0 | 0 |  | 0 | 0.25
3.5 |  | 12.25 | 0 |  | 0.25 | 0.25
|  | 0 | 0 |  | 0 | 0.25
|  | 0 | 0 |  | 0 | 0
| 3.5 | 0 | 12.25 |  | 0.25 | 0.25
|  | 0 | 0 |  | 0 | 0.25
|  | 0 | 0 |  | 0 | 0
|  | 0 | 0 |  | 0 | 0.25
4 |  | 16 | 0 |  | 0.25 | 0.25
|  | 0 | 0 |  | 0.25 | 0.5
|  | 0 | 0 |  | 0 | 0.25
|  | 0 | 0 |  | 0 | 0

## Mortality
Plot | Date | Tree # | Tree Spp | DBH | Tree Height | CBH | Crown Ratio % | Crown Class | Crwn Scorch (% Live) | Total Bole Char | Min. Bole Char | Live / Dead | Insect Activity | Decay | Cavity | Remarks
1 | 2010-05-19 | 1 | red pine (RP) | 9 | 30 | 0 | 0 | DOM | N/A | 3 | 1 | D | Y | Y | N | No Bark
1 | 2010-05-19 | 2 | RP | 8 | 27 | 18 | 30 | DOM | 100 | 4 | 4 | L | N | N | N
1 | 2010-05-19 | 3 | pin oak (PO) | 8 | 25 | 0 | 0 | SUB | N/A | 3 | 2 | D | N | N | N | Has been dead for a few years.
1 | 2010-05-19 | 4 | RP | 6 | 22 | 0 | 0 | SUB | N/A | 6 | 3 | D | Y | N | N
1 | 2010-05-19 | 5 | RP | 12 | 40 | 12 | 60 | DOM | 95 | 10 | 2 | L | N | N | N
1 | 2010-05-19 | 6 | RP | 8 | 31 | 0 | 0 | DOM | N/A | 6 | 1 | D | Y | N | N
2 | 2010-05-19 | 1 | RP | 10 | 45 | 30 | 20 | DOM | 100 | 5 | 2 | L | N | N | N
2 | 2010-05-19 | 2 | RP | 11 | 45 | 30 | 20 | DOM | 100 | 8 | 0.5 | L | N | N | N
2 | 2010-05-19 | 3 | RP | 11 | 45 | 22 | 30 | DOM | 98 | 8 | 4 | L | N | N | N
2 | 2010-05-19 | 4 | RP | 12 | 48 | 38 | 20 | DOM | 100 | 7 | 3 | L | N | N | N
2 | 2010-05-19 | 5 | RP | 11 | 45 | 30 | 20 | DOM | 100 | 7 | 2 | L | N | N | N
2 | 2010-05-19 | 6 | RP | 15 | 50 | 30 | 40 | DOM | 100 | 8 | 4 | L | N | N | N
2 | 2010-05-19 | 7 | RP | 8 | 20 | 17 | 15 | SUB | 100 | 4 | 1 | L | N | N | N
2 | 2010-05-19 | 8 | P O | 14 | 40 | 25 | 45 | DOM | 100 | 3 | 0.5 | L | N | N | Y | Catface at the base of the tree
3 | 2010-08-02 | 1 | RP | 7 | 25 | 0 | 0 | SUB | N/A | 6 | 2 | D | N | N | N
3 | 2010-08-02 | 2 | RP | 11 | 40 | 35 | 25 | DOM | 100 | 7 | 2 | L | N | N | N
3 | 2010-08-02 | 3 | RP | 9 | 40 | 25 | 20 | DOM | 100 | 8 | 1 | L | N | N | N
3 | 2010-08-02 | 4 | RP | 8 | 40 | 37 | 10 | SUB | 100 | 7 | 4 | L | N | N | N
3 | 2010-08-02 | 5 | RP | 10 | 35 | 25 | 25 | DOM | 100 | 6 | 1 | L | N | N | N
3 | 2010-08-02 | 6 | RP | 9 | 35 | 25 | 25 | DOM | 100 | 8 | 1 | L | N | N | N
3 | 2010-08-02 | 7 | RP | 11 | 40 | 30 | 40 | DOM | 100 | 8 | 1 | L | N | N | N
3 | 2010-08-02 | 8 | RP | 8 | 35 | 30 | 25 | DOM | 100 | 9 | 2 | L | N | N | N
4 | 2010-08-02 | 1 | RP | 9 | 45 | 35 | 35 | DOM | 100 | 7 | 2 | L | N | N | N
4 | 2010-08-02 | 2 | RP | 11 | 45 | 35 | 25 | DOM | 100 | 8 | 2 | L | N | N | N
4 | 2010-08-02 | 3 | RP | 9 | 35 | 25 | 20 | DOM | 90 | 11 | 2 | L | N | N | N
4 | 2010-08-02 | 4 | RP | 15 | 45 | 25 | 35 | DOM | 100 | 7 | 1 | L | N | N | N
4 | 2010-08-02 | 5 | RP | 9 | 35 | 25 | 20 | DOM | 90 | 11 | 2 | L | N | N | N
5 | 2010-08-02 | 1 | RP | 7 | 40 | 25 | 40 | DOM | 100 | 6 | 1 | L | N | N | N
5 | 2010-08-02 | 2 | RP | 10 | 37 | 30 | 30 | DOM | 100 | 10 | 1 | L | N | N | N
5 | 2010-08-02 | 3 | RP | 8 | 37 | 25 | 40 | DOM | 100 | 8 | 1 | L | N | N | N | tree split at 1' second tree is 4"
5 | 2010-08-02 | 4 | RP | 14 | 40 | 25 | 45 | DOM | 100 | 12 | 2 | L | N | N | N
Plot | Date | Tree # | Tree Spp | DBH | Tree Height | CBH | Crown Ratio % | Crown Class | Crwn Scorch (% Live) | Total Bole Char | Min. Bole Char | Live / Dead | Insect Activity | Decay | Cavity | Remarks
5 | 2010-08-02 | 5 | RP | 9 | 35 | 25 | 35 | DOM | 100 | 8 | 2 | L | N | N | N
5 | 2010-08-02 | 6 | RP | 12 | 35 | 25 | 35 | DOM | 100 | 4 | 1 | L | N | N | N
5 | 2010-08-02 | 7 | RP | 12 | 40 | 30 | 40 | DOM | 100 | 4 | 1 | L | N | N | N
6 | 2010-08-02 | 1 | PO | 14 | 45 | 25 | 50 | DOM | 100 | 3 | 1 | L | N | N | N
6 | 2010-08-02 | 2 | RP | 8 | 40 | 25 | 55 | DOM | 100 | 12 | 3 | L | N | N | N
6 | 2010-08-02 | 3 | PO | 8 | 25 | 15 | 40 | SUB | 100 | 1 | 0 | L | N | N | N
6 | 2010-08-02 | 4 | RP | 10 | 40 | 28 | 40 | DOM | 100 | 10 | 4 | L | N | N | N
6 | 2010-08-02 | 5 | RP | 5 | 20 | 7 | 65 | SUB | 95 | 4 | 2 | L | N | N | N
6 | 2010-08-02 | 6 | RP | 9 | 40 | 20 | 50 | DOM | 100 | 4 | 1 | L | N | N | N

## Variables
|  | Angle Correction |  |  | Mean Diameter |  |  | Duff/Litter Density |  | Specific Gravity
GENUS | SPECIES | A1 | A10 | A100 | D1 | D10 | D100 | DUF_LB_FT3 | LIT_LB_FT3 | S1 | S10 | S100 | S1000R | S1000S
Abies | balsamea | 1.13 | 1.13 | 1.13 | 0.005 | 0.194 | 2.402 | 7.2 | 1.1 | 0.69 | 0.4 | 0.36 | 0.3 | 0.36
Abies | concolor | 1.03 | 1.02 | 1.02 | 0.013 | 0.205 | 1.792 | 11.4 | 4.9 | 0.53 | 0.54 | 0.57 | 0.36 | 0.32
Abies | magnifica | 1.03 | 1.02 | 1.01 | 0.016 | 0.205 | 2.517 | 11.4 | 7.5 | 0.57 | 0.56 | 0.47 | 0.36 | 0.38
Acer | rubrum | 1.13 | 1.13 | 1.13 | 0.028 | 0.159 | 2.517 | 6 | 0.9 | 0.65 | 0.58 | 0.55 | 0.3 | 0.54
Betula | papyrifera | 1.13 | 1.13 | 1.13 | 0.016 | 0.167 | 2.89 | 6 | 0.9 | 0.69 | 0.54 | 0.55 | 0.3 | 0.55
Calocedrus | decurrens | 1.02 | 1.02 | 1.03 | 0.014 | 0.191 | 3.223 | 11.3 | 9 | 0.59 | 0.54 | 0.55 | 0.36 | 0.41
Juniperus | occidentalis | 1.03 | 1.04 | 1.04 | 0.012 | 0.25 | 2.157 | 11.1 | 4.4 | 0.67 | 0.65 | 0.62 | 0.36 | 0.29
Larix | laricina | 1.13 | 1.13 | 1.13 | 0.041 | 0.169 | 2.82 | 0 | 0 | 0.48 | 0.48 | 0.48 | 0.3 | 0.48
Picea | glauca | 1.13 | 1.13 | 1.13 | 0.006 | 0.24 | 2.19 | 7.2 | 1.1 | 0.67 | 0.65 | 0.49 | 0.3 | 0.4
Picea | mariana | 1.13 | 1.13 | 1.13 | 0.006 | 0.24 | 2.19 | 7.2 | 1.1 | 0.67 | 0.65 | 0.49 | 0.3 | 0.4
Pinus | albicaulis | 1.02 | 1.02 | 1.02 | 0.02 | 0.188 | 2.286 | 11 | 3.7 | 0.55 | 0.49 | 0.48 | 0.36 | 0.42
Pinus | attenuata | 1.03 | 1.02 | 1 | 0.016 | 0.194 | 1.499 | 13.7 | 2.4 | 0.59 | 0.55 | 0.39 | 0.36 | 0.29
Pinus | balfouriana | 1.02 | 1.02 | 1.01 | 0.018 | 0.143 | 1.987 | 13.1 | 5.6 | 0.59 | 0.61 | 0.47 | 0.36 | 0.29
Pinus | banksiana | 1.13 | 1.13 | 1.13 | 0.021 | 0.266 | 3.207 | 7.2 | 1.1 | 0.55 | 0.59 | 0.49 | 0.3 | 0.43
Pinus | contorta | [8 empty] | 0.48 | 0.48 | 0.41 | 0.3 | 0.41
Pinus | contorta | 1.02 | 1.02 | 1.01 | 0.016 | 0.223 | 2.076 | 10.1 | 5.9 | 0.53 | 0.48 | 0.54 | 0.36 | 0.58
Pinus | flexilis | 1.02 | 1.02 | 1.01 | 0.024 | 0.194 | 2.682 | 14 | 6.2 | 0.57 | 0.57 | 0.54 | 0.36 | 0.63
Pinus | jeffreyi | 1.03 | 1.03 | 1.04 | 0.033 | 0.198 | 2.747 | 10.5 | 2 | 0.53 | 0.55 | 0.55 | 0.36 | 0.29
Pinus | lambertiana | 1.04 | 1.04 | 1.03 | 0.019 | 0.227 | 2.11 | 10 | 2.5 | 0.59 | 0.59 | 0.52 | 0.36 | 0.43
Pinus | monophylla | 1.03 | 1.02 | 1.06 | 0.012 | 0.123 | 1.538 | 14.6 | 9.1 | 0.56 | 0.56 | 0.49 | 0.36 | 0.29
Pinus | monticola | 1.02 | 1.01 | 1.01 | 0.014 | 0.219 | 1.792 | 8.7 | 3.1 | 0.65 | 0.69 | 0.47 | 0.36 | 0.29
Pinus | ponderosa | 1.02 | 1.03 | 1.02 | 0.036 | 0.242 | 3.056 | 9.7 | 2.2 | 0.55 | 0.56 | 0.48 | 0.36 | 0.4
Pinus | resinosa | 1.13 | 1.13 | 1.13 | 0.031 | 0.242 | 2.518 | 4.3 | 2.5 | 0.61 | 0.53 | 0.49 | 0.3 | 0.46
Pinus | sabiniana | 1.05 | 1.03 | 1.02 | 0.021 | 0.146 | 2.009 | 8.1 | 2.1 | 0.64 | 0.61 | 0.43 | 0.36 | 0.29
Pinus | strobus | 1.13 | 1.13 | 1.13 | 0.012 | 0.176 | 2.56 | 7.2 | 1.1 | 0.55 | 0.51 | 0.49 | 0.3 | 0.35
Pinus | washoensis | 1.02 | 1.02 | 1.01 | 0.034 | 0.212 | 2.088 | 10.8 | 3.5 | 0.53 | 0.52 | 0.44 | 0.36 | 0.35
Populus | balsamifera | 1.13 | 1.13 | 1.13 | 0.022 | 0.258 | 2.89 | 6 | 0.9 | 0.59 | 0.44 | 0.4 | 0.3 | 0.38
Populus | grandidentata | 1.13 | 1.13 | 1.13 | 0.022 | 0.258 | 2.89 | 6 | 0.9 | 0.59 | 0.44 | 0.4 | 0.3 | 0.38
Populus | tremuloides | 1.13 | 1.13 | 1.13 | 0.022 | 0.258 | 2.89 | 6 | 0.9 | 0.59 | 0.44 | 0.4 | 0.3 | 0.38
Pseudotsuga | menziesii | 1.04 | 1.02 | 1.03 | 0.009 | 0.212 | 1.866 | 9.5 | 6.3 | 0.6 | 0.61 | 0.59 | 0.36 | 0.35
Quercus | macrocarpa | 1.13 | 1.13 | 1.13 | 0.028 | 0.1 | 2.82 | 6 | 0.9 | 0.65 | 0.58 | 0.5 | 0.3 | 0.64
Quercus | rubra | 1.13 | 1.13 | 1.13 | 0.028 | 0.1 | 2.82 | 6 | 0.9 | 0.65 | 0.58 | 0.5 | 0.3 | 0.63
Sequoiadendron | giganteum | 1.02 | 1.02 | 1.02 | 0.021 | 0.198 | 2.644 | 10.1 | 8.8 | 0.57 | 0.57 | 0.56 | 0.36 | 0.54
Thuja | occidentalis | 1.13 | 1.13 | 1.13 | 0.006 | 0.221 | 2.19 | 0 | 0 | 0.56 | 0.49 | 0.43 | 0.3 | 0.31
Tilia | americana | 1.13 | 1.13 | 1.13 | 0.028 | 0.1 | 2.82 | 0 | 0 | 0.65 | 0.58 | 0.4 | 0.3 | 0.37
Tsuga | mertensiana | 1.04 | 1.02 | 1.02 | 0.007 | 0.226 | 2.11 | 11.5 | 7.2 | 0.67 | 0.65 | 0.62 | 0.36 | 0.66

## References
References
Alden A. A. 1997. Softwoods of North America. USDA Forest Service Forest Products Lab GTR-102
Brown, J.K. 1974. Handbook for inventorying downed woody material. USDA Forest Service General Technical Report INT-16
Brown, J.K., R.D. Oberheu, C.M. Johnson. 1982. Handbook for inventorying surface fuels and biomass in the interior west. USDA Forest Service General Technical Report INT-129.
Forest Products Lab. 1987. Wood Handbook: Wood as an engineering material. Agric. Handb. 72. (Rev.) Washington, DC: USDA.

## Diameters
Estimates of fine fuel diameters. If the species of fuels are not known use the composite value and enter into box D8, D9 or D10 worksheet.
in the "Brown's Calculator"
* To customize the d2 value enter an estimate of each species contribution to forest floor fuels, e.g., basal area, stem count, guess…
These values are proportionalized so may consist of proportions, percentages, basal areas…
Fuel | Species | d2 |  | Proportion*
1 hour | ABLA | 0.0122 | ABLA | 0
1 hour | LAOC | 0.0149 | LAOC | 0
1 hour | PICO | 0.0201 | PICO | 0
1 hour | PIEN | 0.0122 | PIEN | 0
1 hour | PIPO | 0.0342 | PIPO | 90
1 hour | PSME | 0.0122 | PSME | 0
1 hour | THPL | 0.0122 | THPL | 10
1 hour | COMPOSITE | 0.0151 | Sum | 100
|  |  |  | 0.032 | 1 Hour d2 Estimate
10 hour | ABLA | 0.304 | ABLA | 0
10 hour | LAOC | 0.238 | LAOC | 0
10 hour | PICO | 0.344 | PICO | 0
10 hour | PIEN | 0.304 | PIEN | 0
10 hour | PIPO | 0.238 | PIPO | 90
10 hour | PSME | 0.304 | PSME | 0
10 hour | THPL | 0.304 | THPL | 10
10 hour | COMPOSITE | 0.289 | Sum | 100
|  |  |  | 0.2446 | 10 Hour d2 Estimate
100 hr | ABLA | 3.12 | ABLA | 0
100 hr | LAOC | 2.17 | LAOC | 0
100 hr | PICO | 2.87 | PICO | 0
100 hr | PIEN | 2.87 | PIEN | 0
100 hr | PIPO | 3.12 | PIPO | 90
100 hr | PSME | 2.87 | PSME | 0
100 hr | THPL | 2.87 | THPL | 10
100 hr | COMPOSITE | 2.76 | Sum | 100
|  |  |  | 0.2446 | 100 Hour d2 Estimate